## squall-led-shield.grouped
Reference | Quantity | Value | Footprint | Datasheet | Description | Digikey | MFN | MFP
C1 C2 | 2 | 4.7µF | Capacitors_SMD:C_0603 |  |  | 490-3297-1-ND
C3 | 1 | 10µF | Capacitors_SMD:C_0603 |  |  | 490-3298-1-ND
D1 | 1 | LED | Squall:VSMY785X | http://www.vishay.com/docs/81145/vsmy7850.pdf | IR LED 850NM 1A | VSMY7850X01-GS08CT-ND | Vishay | VSMY7850X01-GS08
D2 | 1 | LED_HIGH_POWER | Squall:CREE_XT-E | http://www.cree.com/~/media/Files/Cree/LED%20Components%20and%20Modules/XLamp/Data%20and%20Binning/XLampXTE | LED XLAMP COOL WHITE 6200K 2SMD | XTEAWT-00-0000-000000G51CT-ND | ,
D3 | 1 | D_Schottky | Diodes_SMD:SOD-123 | http://www.onsemi.com/pub_link/Collateral/MBR0520LT1-D.PDF | DIODE SCHOTTKY 20V 500MA SOD123 | MBR0520LT1GOSCT-ND | ON Semiconductor | MBR0520LT1G
J1 | 1 | SQUALL_HEADER | Squall:SQUALL_HEADER |  | Header for a sensor board on top of the Squall BLE tag board. | H11617CT-ND | ,
L1 | 1 | 4.7µH | Squall:INDUCTOR_VLF | http://www.tdkkorea.co.kr/pro/down_pdf.php?No=75&real_file=12167968315.pdf | 4.7µH Shielded Wirewound Inductor 740mA 190 mOhm Max Nonstandard | 445-3225-1-ND | TDK-Corporation | VLF3012AT-4R7MR74
Q1 | 1 | Q_2NMOS | TO_SOT_Packages_SMD:SC-70-6 | http://www.vishay.com/docs/67192/si1922ed.pdf | MOSFET 2N-CH 20V 1.3A SOT-363 | SI1922EDH-T1-GE3CT-ND | ,
R1 | 1 | 68Ω,0.5W | Resistors_SMD:R_0805 |  | RES SMD 68 OHM 5% 1/2W 0805 | P68ADCT-ND | ,
R2 | 1 | 47Ω,0.5W | Resistors_SMD:R_0805 |  | RES SMD 47 OHM 5% 1/2W 0805 | P47ADCT-ND | ,
R3 | 1 | 1.02MΩ | Resistors_SMD:R_0603 |  |  | 541-1.02MHCT-ND
R4 | 1 | 332kΩ | Resistors_SMD:R_0603 |  |  | 541-332KHCT-ND
VR1 | 1 | AAT1217 | TO_SOT_Packages_SMD:SOT-23-6 | http://www.skyworksinc.com/uploads/documents/AAT1217_202050B.pdf | Boost Switching Regulator IC Positive Adjustable 2.5V 1 Output 750mA (Switch) SOT-23-6 Thin, TSOT-23-6 | 863-1495-1-ND | Skyworks-Solutions-Inc. | AAT1217ICA-1.2-T1